## Functional
Name	Quantity	Part No.	Description	Link	Price
Circuit Components
Arduino Due	1			HERE	£35.00
TL084CN	1		Quad-Channel op-amp	HERE	£0.65
LN7805	1		5V voltage Regulator		£0.50
0.1u Capacitor	2		To smooth voltage regulator		£0.10
100 Resistor	2				£0.10
150 Resistor	2				£0.10
300 Resistor	2				£0.10
1k Resistor	4				£0.20
1.2k Resistor	2				£0.10

Optics
XY Galvo System	1		Link from eBay - Similar to one already acquired	HERE	£72.77
Thorlabs KMSS/M	2		Kinematic mounts	HERE	£29.12
Thorlabs KM05	1		Kinematic mirror mount for input laser	HERE	£30.13
Thorlabs BS070	1		Beamsplitter cube	HERE	£143.91
Edmund Filter	1	67-027	Fluorescence Filter	HERE	£213.00
ThorLabs BB05-E02	1		Broadband mirror	HERE	£39.80
Thorlabs MH12	1		Mirror Holder	HERE	£12.89
Thorlabs AC080-16	1		Achromatic Doublet, f = 16mm	HERE	£35.98
Thorlabs AC080-30	1		Achromatic Doublet, f = 30mm	HERE	£36.91
Thorlabs P10HD	1		Mounted Pinhole, 10um	HERE	£60.77
Thorlabs AC254-100	4		Achromatic Doublet, f = 100mm	HERE	£62.39
IDS-UI-3880CP-M-GL	1		Camera	HERE	£400.00
Thorlabs CML10	1		C-Mount Extension Tube	HERE	£13.79
Thorlabs F220FC-B	1		Fiber Collimation Package	HERE	£126.75
Thorlabs AD11BA	1		Adaptor	HERE	£16.13

CAD Parts
MainPartA	1				£9.00
MainPartB	1				£3.52
PinholeFlexMain	1				£0.10
PinholeFlexFixture	1				£0.01
LargeLensHolderS1P1	2				£0.14
LargeLensHolderS1P2	2				£0.14
LargeLensHolderS2P1	2				£0.14
LargeLensHolderS2P2	2				£0.14
SmallLensHolderInt	1				£0.15
SmallLensHolderExt	1				£0.15
Enclosure	1		Lid for the optics		£7.35
ElectronicsHolder	1		Holds electronic components in place		£2.27

				Total	£1,354.30